## Electrical
2003-06-05 | Arizona School Facilities Board
Preventive Maintenance Task Descriptions
Quarterly Tasks
| ELECTRICAL - 15% | Skill Level | Dimmer System | Emergency Generators | Lighting | Magnetic Starters | Switch Gear/Disconnect | Switches/ Receptacles | Transformers
|  |  | E1 | E2 | E3 | E4 | E5 | E6 | E7
EQ1 | Battery Condition | 2 | E2: 10; E4: 10; E5: 10; E7: 10
EQ2 | Cooling Fans | 1 | 10 | 10 |  | 10 | 10 |  | 10
EQ3 | *Fluid and Fuel Levels and Lubrication | 1 | E2: 10
EQ4 | Grounding and GFI Grounding Conditions | 2 | 20 | 20 | 20 | 20 | 20 | 20 | 20
EQ5 | Noise, Vibration and Housing/Cabinet Stability | 1 | 5 | 5 | 5 | 5 | 5 |  | 5
EQ6 | Overall Condition, Cleanliness and General Safety | 1 | 10 | 10 | 10 | 10 | 10 | 10 | 10
EQ7 | *System Test | 2 | E2: 30
EQ8 | *Transfer Switch (varies with size of switch) | 2 | E2: 15
Semi-Annual Tasks
|  |  | E1 | E2 | E3 | E4 | E5 | E6 | E7
ES1 | Battery Charger Condition | 2 | E2: 30
ES2 | Condition of Limit and Shutdown Switches | 2 | 90 | 90 | 90 | 90 | 90 |  | 90
ES3 | Condition of Interlocks | 2 | 60 | 60 | 60 | 60 | 60 |  | 60
ES4 | Fuse and fuse holder condition | 1 | E1: 30; E2: 30; E4: 30; E5: 30
ES5 | Heater Condition | 2 | E4: 10
ES6 | Moisture Protection | 1 | 30 | 30 | 30 | 30 | 30 | 30 | 30
ES7 | Oil and Engine Air Filter Conditions | 2 | E2: 45
ES8 | Power Source Stability and Continuity | 2 | E7: 5
ES9 | Service Engines | 2 | E2: 30
ES10 | Stability of Mounted Units | 1 | 5 | 5 | 5 | 5 | 5
ES11 | Starter Condition | 2 | E2: 15; E3: 15
ES12 | Thermal Insulation Condition | 2 | E1: 20; E2: 20; E3: 20; E4: 20
ES13 | Timers/Sensors Function and Seasonal Adjustments | 2 | E3: 10
ES14 | Unauthorized Connections (time to correct varies) | 2 | E6: 20
ES15 | Water Tight Connection | 2 | E2: 30; E3: 30
ES16 | Wiring Connections | 2 | 5 | 5 | 5 | 5 | 5 | 5 | 5
Annual Tasks
|  |  | E1 | E2 | E3 | E4 | E5 | E6 | E7
EA1 | Circuit Breaker Conditions | 2 | E1: 20; E6: 20
EA2 | Electrical Wiring Condition and Exposed Wire | 2 | 30 | 30 | 30 | 30 | 30 | 30 | 30
EA3 | Electrical Wiring Supports and Fastener Condition | 1 | 10 | 10 | 10 | 10 | 10 | 10 | 10
EA4 | Illumination Levels | 2 | E1: 20; E3: 30
General Notes
1. Where noted: *Recommended to perform monthly, but quarterly at a minimum.
2. Skill levels:
Skill Level 1 Basic skill range with some formal training.
Skill Level 2 Advanced skill range with formal training and certification.
Skill Level 3 Advanced skill range with factory training and certification.
3. Times: Average times to perform inspections are noted in minutes under the task item.
Quarterly Task Descriptions
EQ1 | Battery Condition:
Inspect batteries for dust, debris, rust and corrosion. Store any acid type batteries in well-ventilated areas.
EQ2 | Cooling Fans:
Cooling tower fans pull outside air through cooling panels and exhaust air through the top of the tower. Inspect fans for dust, debris, and corrosion. Check electrical connections for tightness and fan blades for cracks, chips, dents and free rotation. Fan blades mounted on motor shafts should be tight.
EQ3 | Fluid and Fuel Levels and Lubrication:
Inspect fluid levels for adherence to manufacturers' specified levels and inspect fuel levels before equipment is started. Lubricate equipment with oil and grease per manufacturer specifications and recommendations.
EQ4 | Grounding and GFI Condition:
Grounding conductors are green or bare copper. Inspect conductors for dust, corrosion and tight terminations. Inspect ground fault circuit breakers and receptacles for dust, debris, moisture, corrosion and damage. Test to verify proper operation.
EQ5 | Housing/Cabinet Stability:
Inspect electric housings, cabinets and junction boxes for dust, debris, moisture and corrosion. Inspect mounting conditions for secure connections. Conduits entering devices should be secure and unused knock outs should be sealed. Inspect transformers, motors and air conditioning units for unusual noise and vibrations. Adjust or repair as necessary.
EQ6 | Overall Condition and Cleanliness and General Safety:
Verify that tools and equipment are stored and/or secured, that the general area is clean, fluids are mopped up and that any safety guards and rails are securely in place. Inspect general electrical equipment areas for dust, debris and corrosion.
EQ7 | System Test:
Start generators and bring online at regular intervals per manufacturer's specifications.
EQ8 | Transfer Switch:
Transfer switches transfer incoming power from one source to another, e.g., from the power company to a standby generator. Inspect switches for dust, debris, moisture and corrosion. Inspect electrical terminations for tightness, and knife blades, handles and clips for excessive wear and heat discoloration. Verify proper lubrication levels. Correct deficient conditions.
Semi-Annual Task Descriptions
ES1 | Condition of Limit and Shutdown Switches:
Limit switches limit run time of electrical motors in one direction or the other. Inspect limit switches for dust, debris, corrosion, damage and tightness of electrical connections. Verify that limits allow full switch function. Shutdown switches are switches, disconnects, or disconnects in switchgear that shut down electrical motors or distribution panels.
Inspect shutdown switches for corrosion, dust, and debris. Check electrical connections for tightness and knife blades and handles for proper switch function.
ES2 | Battery Charger Condition:
Inspect battery chargers for dust, rust and corrosion. Inspect electrical cables and connections for cracking, excessive wear, damage and connection tightness. Clamps should be corrosion free and springs should have a secure battery connection.
ES3 | Condition of Interlocks:
Interlock switches are used mainly for inline safety and can be found anywhere in an electrical or control circuit. One enclosed interlock switch can prevent the entire circuit function. Inspect interlock switches for dust, corrosion and debris. Check electrical connections for tightness and inspect hardware connections for proper switch function.
ES4 | Fuse and Fuse Holder Condition:
Inspect fuses and fuse holders for dust, debris, moisture, corrosion, damage and tightness.
ES5 | Heater Condition:
Inspect electric heaters for dust, debris, moisture and corrosion. Inspect power cords, heating coils, switches, fans, controls and cabinets for damage, cracks and chips. Verify that electric heaters are not in operation near combustible materials.
ES6 | Moisture Protection:
Inspect moisture protection items such as O-rings, gaskets and weather stripping for dust, debris and corrosion, damage, cracks and chips.
Semi-Annual Task Descriptions (continued)
ES7 | Oil and Engine Air Filter:
Visually inspect engine oil filter conditions by checking engine oil levels on the dipstick. Remove air filter cover and inspect filter condition. The engine should not be running for these tests.
ES8 | Power Source Stability and Continuity:
On an ongoing basis, monitor and record meter power sources (local power company and emergency generators) to insure a stable source of electric power.
ES9 | Service Engines:
Service engines by changing oil, checking coolants and greasing fittings per manufacturer specifications.
ES10 | Stability of Mounted Units:
Verify that mounted units are securely fastened to walls or floors. Tighten as necessary.
ES11 | Starter Condition:
Inspect electric and magnetic starters, brushes and contacts for dust, debris, moisture, and corrosion. Make sure electrical connections are tight.
ES12 | Thermal Insulation:
Verify that thermal (building) insulation does not come in contact with the electrical system, which could result in system malfunction and cause a fire.
ES13 | Timers/Sensors Function:
Inspect timers and sensors and set to compensate for changing daylight hours through the year.
ES14 | Unauthorized Connections:
Inspect for unauthorized electrical connections, which are any electrical connections not installed by an authorized electrician or that do not meet electric codes.
ES15 | Water Tight Connections:
Verify that electrical connections designed for water submersion are connected with approved watertight connecting means as specified by applicable electrical codes.
ES16 | Wiring Connections:
Verify that wire nuts, lugs and bolted connections that connect two electrical conductors meet applicable codes.
Annual Task Descriptions
EA1 | Circuit Breaker Condition:
Circuit breakers are normally mounted in the circuit breaker panel with ampacities indicated on the handle. Inspect circuit breakers for dust, debris, corrosion and excessive heat. Check circuit breakers for secure mounting to the panel board. Line and load side electrical connections should be tight.
EA2 | Electrical Wiring Connections and Exposed Wire:
Inspect wiring connections for dust, debris, corrosion, and moisture. Connections should be made tight and sealed to prevent moisture, corrosion and excess heat. Insure that any exposed conductors, other than grounding or bonding conductors, are de-energized and replaced or reinsulated. Safely place the repaired conductors in an approved junction box.
EA3 | Electrical Wiring Supports and Fastener Condition:
Inspect non-metallic sheath, metal, or non-metallic conduit or other raceways carrying electrical wiring for support conditions, which must comply with the national electric code and local building codes. Inspect all fasteners for tightness and condition.
EA4 | Illumination Levels
Inspect lighting fixtures by opening fixture to check for tight socket connections, dust, corrosion or humming ballasts. Clean bulbs and/or tubes or replace. Clean fixtures lens to prevent reduction of illumination levels.
Check capacitors, which are usually located on or near the motor it services. Capacitors boost electrical power for the motor starting cycle. Inspect for dust, corrosion or damage. Inspect for secure mounts and unsafe conditions.

## Dimmer Sys
2003-06-05 |  | Arizona School Facilities Board
Preventive Maintenance Checklist
School Name:
Category: |  |  |  |  | Electrical | Building (Optional)
Equip. Type: |  |  |  |  | E1 Dimmer System
Fiscal Year: | [5 empty] | Room (Optional)
> | > | > | Note: |  | Check boxes using P (presently performing task) or N (new PM task being performed).
|  |  |  | * | Denotes item recommended to perform monthly, but quarterly at a minimum.
|  |  |  | ** | Denotes item recommended to perform quarterly, but semi-annually at a minimum.
Quarterly Checks
1 | 2 | 3 | 4 | Ref. |  | 1 | 2 | 3 | 4 | Ref.
|  |  |  | EQ2 | Cooling Fans
|  |  |  | EQ4 | Grounding & GFI Grounding Conditions
|  |  |  | EQ5 | Noise, Vibration and
Housing/Cabinet Stability
|  |  |  | EQ6 | Overall Condition, Cleanliness and
General Safety
Tech. Date/Sign: | [5 empty] | Tech. Date/Sign:
Tech. Date/Sign: | [5 empty] | Tech. Date/Sign:
Semi-Annual
|  | 1 | 2 | Ref. |  |  |  | 1 | 2 | Ref.
|  |  |  | ES2 | Condition of Limit and Shutdown Switches
|  |  |  | ES3 | Condition of Interlocks
|  |  |  | ES4 | Fuse and fuse holder condition
|  |  |  | ES6 | Moisture Protection
|  |  |  | ES10 | Stability of Mounted Units
|  |  |  | ES12 | Thermal Insulation Condition
|  |  |  | ES16 | Wiring Connections
Tech. Date/Sign: | [5 empty] | Tech. Date/Sign:
Annual
|  |  | 1 | Ref. |  |  |  |  | 1 | Ref.
|  |  |  | EA1 | Circuit Breaker Conditions |  |  |  |  | EA3 | Electrical Wiring Supports
|  |  |  | EA2 | Electrical Wiring Condition | [5 empty] | and Fastener Condition
[5 empty] | and Exposed Wire |  |  |  |  | EA4 | Illumination Levels
Tech. Date/Sign:
Maintenance Director
Signature/Date:
[10 empty] | Number of possible checks on this checklist: | 34
List the number of checks actually performed:

## Emer Gen
2003-06-05 |  | Arizona School Facilities Board
Preventive Maintenance Checklist
School Name:
Category: |  |  |  |  | Electrical | Building (Optional)
Equip. Type: |  |  |  |  | E2 Emergency Generators
Fiscal Year: | [5 empty] | Room (Optional)
> | > | > | Note: |  | Check boxes using P (presently performing task) or N (new PM task being performed).
|  |  |  | * | Denotes item recommended to perform monthly, but quarterly at a minimum.
|  |  |  | ** | Denotes item recommended to perform quarterly, but semi-annually at a minimum.
Quarterly Checks
1 | 2 | 3 | 4 | Ref. |  | 1 | 2 | 3 | 4 | Ref.
|  |  |  | EQ1 | Battery Condition |  |  |  |  | EQ6 | Overall Condition, Cleanliness and
|  |  |  | EQ2 | Cooling Fans | [5 empty] | General Safety
|  |  |  | EQ3 | *Fluid and Fuel Levels and Lubrication |  |  |  |  | EQ7 | *System Test
|  |  |  | EQ4 | Grounding & GFI Grounding Conditions |  |  |  |  | EQ8 | *Transfer Switch
|  |  |  | EQ5 | Noise, Vibration and
Housing/Cabinet Stability
Tech. Date/Sign: | [5 empty] | Tech. Date/Sign:
Tech. Date/Sign: | [5 empty] | Tech. Date/Sign:
Semi-Annual
|  | 1 | 2 | Ref. |  |  |  | 1 | 2 | Ref.
|  |  |  | ES1 | Battery Charger Condition |  |  |  |  | ES15 | Water Tight Connection
|  |  |  | ES2 | Condition of Limit&Shutdown Switches |  |  |  |  | ES16 | Wiring Connections
|  |  |  | ES3 | Condition of Interlocks
|  |  |  | ES4 | Fuse and fuse holder condition
|  |  |  | ES6 | Moisture Protection
|  |  |  | ES7 | Oil and Engine Air Filter Conditions
|  |  |  | ES9 | Service Engines
|  |  |  | ES10 | Stability of Mounted Units
|  |  |  | ES11 | Starter Condition
|  |  |  | ES12 | Thermal Insulation Condition
Tech. Date/Sign: | [5 empty] | Tech. Date/Sign:
Annual
|  |  | 1 | Ref. |  |  |  |  | 1 | Ref.
|  |  |  | EA2 | Electrical Wiring Condition |  |  |  |  | EA3 | Electrical Wiring Supports
[5 empty] | and Exposed Wire | [5 empty] | and Fastener Condition
Tech. Date/Sign:
Maintenance Director
Signature/Date:
[10 empty] | Number of possible checks on this checklist: | 58
List the number of checks actually performed:

## Lighting
2003-06-05 |  | Arizona School Facilities Board
Preventive Maintenance Checklist
School Name:
Category: |  |  |  |  | Electrical | Building (Optional)
Equip. Type: |  |  |  |  | E3 Lighting
Fiscal Year: | [5 empty] | Room (Optional)
> | > | > | Note: |  | Check boxes using P (presently performing task) or N (new PM task being performed).
|  |  |  | * | Denotes item recommended to perform monthly, but quarterly at a minimum.
|  |  |  | ** | Denotes item recommended to perform quarterly, but semi-annually at a minimum.
Quarterly Checks
1 | 2 | 3 | 4 | Ref. |  | 1 | 2 | 3 | 4 | Ref.
|  |  |  | EQ4 | Grounding & GFI Grounding Conditions
|  |  |  | EQ5 | Noise, Vibration and
Housing/Cabinet Stability
|  |  |  | EQ6 | Overall Condition, Cleanliness and
General Safety
Tech. Date/Sign: | [5 empty] | Tech. Date/Sign:
Tech. Date/Sign: | [5 empty] | Tech. Date/Sign:
Semi-Annual
|  | 1 | 2 | Ref. |  |  |  | 1 | 2 | Ref.
|  |  |  | ES2 | Condition of Limit and |  |  |  |  | ES12 | Thermal insulation condition
[5 empty] | Shutdown Switches |  |  |  |  | ES13 | Timers/sensors function and
|  |  |  | ES3 | Condition of Interlocks | [5 empty] | seasonal adjustments
|  |  |  | ES6 | Moisture Protection |  |  |  |  | ES15 | Water tight connection
|  |  |  | ES10 | Stability of Mounted Units |  |  |  |  | ES16 | Wiring connections
|  |  |  | ES11 | Starter Condition
Tech. Date/Sign:
Tech. Date/Sign:
Annual
|  |  | 1 | Ref. |  |  |  |  | 1 | Ref.
|  |  |  | EA2 | Electrical Wiring Condition and |  |  |  |  | EA4 | Illumination Levels
Exposed Wire
|  |  |  | EA3 | Electrical Wiring Supports and
Fastener Condition
Tech. Date/Sign:
Maintenance Director
Signature/Date:
[10 empty] | Number of possible checks on this checklist: | 33
List the number of checks actually performed:

## Mag Starters
2003-06-05 |  | Arizona School Facilities Board
Preventive Maintenance Checklist
School Name:
Category: |  |  |  |  | Electrical | Building (Optional)
Equip. Type: |  |  |  |  | E4 Magnetic Starters
Fiscal Year: | [5 empty] | Room (Optional)
> | > | > | Note: |  | Check boxes using P (presently performing task) or N (new PM task being performed).
|  |  |  | * | Denotes item recommended to perform monthly, but quarterly at a minimum.
|  |  |  | ** | Denotes item recommended to perform quarterly, but semi-annually at a minimum.
Quarterly Checks
1 | 2 | 3 | 4 | Ref. |  | 1 | 2 | 3 | 4 | Ref.
|  |  |  | EQ1 | Battery condition
|  |  |  | EQ2 | Cooling fans
|  |  |  | EQ4 | Grounding and GFI
Grounding Conditions
|  |  |  | EA5 | Noise, Vibration and
Housing/Cabinet Stability
|  |  |  | EQ6 | Overall Condition, Cleanliness and
General Safety
Tech. Date/Sign: | [5 empty] | Tech. Date/Sign:
Tech. Date/Sign: | [5 empty] | Tech. Date/Sign:
Semi-Annual
|  | 1 | 2 | Ref. |  |  |  | 1 | 2 | Ref.
|  |  |  | ES2 | Condition of Limit and Shutdown Switches |  |  |  |  | ES12 | Thermal insulation condition
|  |  |  | ES3 | Condition of Interlocks |  |  |  |  | ES16 | Wiring connections
|  |  |  | ES4 | Fuse and fuse holder condition
|  |  |  | ES5 | Heater Condition
|  |  |  | ES6 | Moisture Protection
|  |  |  | ES10 | Stability of Mounted Units
Tech. Date/Sign:
Tech. Date/Sign:
Annual
|  |  | 1 | Ref. |  |  |  |  | 1 | Ref.
|  |  |  | EA2 | Electrical Wiring Condition and |  |  |  |  | EA3 | Electrical Wiring Supports and
[5 empty] | Exposed Wire | [5 empty] | Fastener Condition
Tech. Date/Sign:
Maintenance Director
Signature/Date:
[10 empty] | Number of possible checks on this checklist: | 38
List the number of checks actually performed:

## Switchgear
2003-06-05 |  | Arizona School Facilities Board
Preventive Maintenance Checklist
School Name:
Category: |  |  |  |  | Electrical | Building (Optional)
Equip. Type: |  |  |  |  | E5 Switchgear-Disconnect
Fiscal Year: | [5 empty] | Room (Optional)
> | > | > | Note: |  | Check boxes using P (presently performing task) or N (new PM task being performed).
|  |  |  | * | Denotes item recommended to perform monthly, but quarterly at a minimum.
|  |  |  | ** | Denotes item recommended to perform quarterly, but semi-annually at a minimum.
Quarterly Checks
1 | 2 | 3 | 4 | Ref. |  | 1 | 2 | 3 | 4 | Ref.
|  |  |  | EQ1 | Battery Condition
|  |  |  | EQ2 | Cooling Fans
|  |  |  | EQ4 | Grounding and GFI Grounding Conditions
|  |  |  | EQ5 | Noise, Vibration and Housing/Cabinet Stability
|  |  |  | EQ6 | Overall Condition, Cleanliness and General Safety
Tech. Date/Sign: | [5 empty] | Tech. Date/Sign:
Tech. Date/Sign: | [5 empty] | Tech. Date/Sign:
Seni-Annual
|  | 1 | 2 | Ref. |  |  |  | 1 | 2 | Ref.
|  |  |  | ES2 | Condition of Limit and Shutdown Switches
|  |  |  | ES3 | Condition of Interlocks
|  |  |  | ES4 | Fuse and fuse holder condition
|  |  |  | ES6 | Moisture Protection
|  |  |  | ES10 | Stability of Mounted Units
|  |  |  | ES16 | Wiring Connections
Tech. Date/Sign:
Tech. Date/Sign:
Annual
|  |  | 1 | Ref. |  |  |  |  | 1 | Ref.
|  |  |  | EA2 | Electrical Wiring Condition and Exposed Wire |  |  |  |  | EA3 | Electrical Wiring Supports and Fastener Condition
Tech. Date/Sign:
Maintenance Director
Signature/Date:
[10 empty] | Number of possible checks on this checklist: | 34
List the number of checks actually performed:

## Switches
2003-06-05 |  | Arizona School Facilities Board
Preventive Maintenance Checklist
School Name:
Category: |  |  |  |  | Electrical | Building (Optional)
Equip. Type: |  |  |  |  | E6 Switches/Receptacles
Fiscal Year: | [5 empty] | Room (Optional)
> | > | > | Note: |  | Check boxes using P (presently performing task) or N (new PM task being performed).
|  |  |  | * | Denotes item recommended to perform monthly, but quarterly at a minimum.
|  |  |  | ** | Denotes item recommended to perform quarterly, but semi-annually at a minimum.
Quarterly Checks
1 | 2 | 3 | 4 | Ref. |  | 1 | 2 | 3 | 4 | Ref.
|  |  |  | EQ4 | Grounding and GFI Grounding Conditions
|  |  |  | EQ6 | Overall Condition, Cleanliness and
General Safety
Tech. Date/Sign: | [5 empty] | Tech. Date/Sign:
Tech. Date/Sign: | [5 empty] | Tech. Date/Sign:
Semi-Annual
|  | 1 | 2 | Ref. |  |  |  | 1 | 2 | Ref.
|  |  |  | ES6 | Moisture protection
|  |  |  | ES14 | Unauthorized connections
|  |  |  | ES16 | Wiring connections
Tech. Date/Sign:
Tech. Date/Sign:
Annual
|  |  | 1 | Ref. |  |  |  |  | 1 | Ref.
|  |  |  | EA1 | Circuit Breaker Conditions |  |  |  |  | EA3 | Electrical Wiring Supports and
|  |  |  | EA2 | Electrical Wiring Condition & Exposed Wire | [5 empty] | Fastener Condition
Tech. Date/Sign:
Maintenance Director
Signature/Date:
[10 empty] | Number of possible checks on this checklist: | 17
List the number of checks actually performed:

## Transformers
2003-06-05 |  | Arizona School Facilities Board
Preventive Maintenance Checklist
School Name:
Category: |  |  |  |  | Electrical | Building (Optional)
Equip. Type: |  |  |  |  | E7 Transformers
Fiscal Year: | [5 empty] | Room (Optional)
> | > | > | Note: |  | Check boxes using P (presently performing task) or N (new PM task being performed).
|  |  |  | * | Denotes item recommended to perform monthly, but quarterly at a minimum.
|  |  |  | ** | Denotes item recommended to perform quarterly, but semi-annually at a minimum.
Quarterly Checks
1 | 2 | 3 | 4 | Ref. |  | 1 | 2 | 3 | 4 | Ref.
|  |  |  | EQ1 | Battery condition
|  |  |  | EQ2 | Cooling fans
|  |  |  | EQ4 | Grounding and GFI
Grounding Conditions
|  |  |  | EA5 | Noise, Vibration and
Housing/Cabinet Stability
|  |  |  | EQ6 | Overall Condition, Cleanliness and
General Safety
Tech. Date/Sign: | [5 empty] | Tech. Date/Sign:
Tech. Date/Sign: | [5 empty] | Tech. Date/Sign:
Semi-Annual
Semi-Annual |  | 1 | 2 | Ref. |  |  |  | 1 | 2 | Ref.
|  |  |  | ES2 | Condition of Limit & Shutdown Switches
|  |  |  | ES3 | Condition of Interlocks
|  |  |  | ES6 | Moisture Protection
|  |  |  | ES8 | Power Source Stability and Continuity
|  |  |  | ES16 | Wiring Connections
Tech. Date/Sign:
Tech. Date/Sign:
Annual
|  |  | 1 | Ref. |  |  |  |  | 1 | Ref.
|  |  |  | EA2 | Electrical Wiring Condition & Exposed Wire
|  |  |  | EA3 | Electrical Wiring Supports and
Fastener Condition
Tech. Date/Sign:
Maintenance Director
Signature/Date:
[10 empty] | Number of possible checks on this checklist: | 32
List the number of checks actually performed:

## Task Cost
2003-06-05 | Arizona School Facilities Board
Preventive Maintenance Annualized Cost Worksheet
Electrical |  | Personnel Required | X | Average Salary for Skill Level | X | Time to Complete Task | X | Number of Task Items | X | Frequency | + | Travel Time Cost (When Applicable) | =
Quarterly Tasks
EQ1 | Battery Condition | [12 empty] | 0
EQ2 | Cooling Fans | [12 empty] | 0
EQ3 | *Fluid and Fuel Levels and Lubrication | [12 empty] | 0
EQ4 | Grounding and GFI Grounding Conditions | [12 empty] | 0
EQ5 | Noise, Vibration and Housing/Cabinet Stability | [12 empty] | 0
EQ6 | Overall Condition, Cleanliness and General Safety | [12 empty] | 0
EQ7 | *System Test | [12 empty] | 0
EQ8 | *Transfer Switch (varies with size of switch) | [12 empty] | 0
0
Total Quarterly Electrical Tasks Annual Cost
Semi-Annual Tasks
ES1 | Battery Charger Condition | [12 empty] | 0
ES2 | Condition of Limit and Shutdown Switches | [12 empty] | 0
ES3 | Condition of Interlocks | [12 empty] | 0
ES4 | Fuse and fuse holder condition | [12 empty] | 0
ES5 | Heater Condition | [12 empty] | 0
ES6 | Moisture Protection | [12 empty] | 0
ES7 | Oil and Engine Air Filter Conditions | [12 empty] | 0
ES8 | Power Source Stability and Continuity | [12 empty] | 0
ES9 | Service Engines | [12 empty] | 0
ES10 | Stability of Mounted Units | [12 empty] | 0
ES11 | Starter Condition | [12 empty] | 0
ES12 | Thermal Insulation Condition | [12 empty] | 0
ES13 | Timers/Sensors Function and Seasonal Adjustments | [12 empty] | 0
ES14 | Unauthorized Connections (time to correct varies) | [12 empty] | 0
ES15 | Water Tight Connection | [12 empty] | 0
ES16 | Wiring Connections | [12 empty] | 0
0
Total Semi-Annual Electrical Tasks Annual Cost
Annual Tasks
EA1 | Circuit Breaker Conditions | [12 empty] | 0
EA2 | Electrical Wiring Condition and Exposed Wire | [12 empty] | 0
EA3 | Electrical Wiring Supports and Fastener Condition | [12 empty] | 0
EA4 | Illumination Levels | [12 empty] | 0
Total Annual Electrical Tasks Annual Cost
Total Estimated Annual Cost for Electrical Tasks